## Constraint List
TransCanada Study 5 - Appendix A
CONNECTICUT RIVER OPERATIONS CONSTRAINT DEFINITIONS
Location and Type |  | From | To | Value
Second Connecticut Lake
Reservoir Mgt.
BASE CASE or Specify Seasonal Guidance Rule Curves
BASE CASE or Specify Seasonal Restrictions or Limits
Minimum Flows
BASE CASE or Specify Seasonal Minimum Flows
Ramping
BASE CASE or Specify Up Ramping
BASE CASE or Specify Down Ramping
Reservoir Mgt. | Upper and Lower Rule Curves | 2007-01-01 | 2007-12-31 | See Sheet(2nd)
Minimum Flows | Spillway | 2006-06-01 | 2007-09-30 | 22 cfs
| Spillway | 2007-10-01 | 2007-05-31 | 45 cfs
Maximum Flows | Spillway | 2007-11-04 | 2007-03-15 | 425 cfs
First Connecticut Lake
Reservoir Mgt.
BASE CASE or Specify Seasonal Guidance Rule Curves
BASE CASE or Specify Seasonal Restrictions or Limits
Minimum Flows
BASE CASE or Specify Seasonal Minimum Flows
Ramping
BASE CASE or Specify Up Ramping
BASE CASE or Specify Down Ramping
Reservoir Mgt. | Upper and Lower Rule Curves | 2007-01-01 | 2007-12-31 | See Sheet(1st)
Minimum Flows | Spillway | 2006-06-01 | 2007-09-30 | 45 cfs
| Spillway | 2007-10-01 | 2007-05-31 | 83 cfs
Maximum Flows | Spillway | 2007-01-01 | 2007-12-31 | 600 cfs
Lake Francis - Murphy Dam
Reservoir Mgt.
BASE CASE or Specify Seasonal Guidance Rule Curves
BASE CASE or Specify Seasonal Restrictions or Limits
Minimum Flows
BASE CASE or Specify Seasonal Minimum Flows
Ramping
BASE CASE or Specify Up Ramping
BASE CASE or Specify Down Ramping
Reservoir Mgt. | Upper and Lower Rule Curves | 2007-01-01 | 2007-12-31 | See Sheet(Francis)
Minimum Flows | Spillway | 2006-06-01 | 2007-09-30 | 85 cfs
| Spillway | 2007-10-01 | 2007-05-31 | 170 cfs
Maximum Flows | Lake Francis to Indian River - Max or Inflow | 2007-01-01 | 2007-12-31 | 1000 cfs
| Indian River to N. Stratford- Max or Inflow | 2007-01-01 | 2007-12-31 | 1500 cfs
Moore Development
Reservoir Mgt. | Upper and Lower Rule Curves | 2007-01-01 | 2007-12-31 | See Sheet(Moore)
| Drawdown Limit from Max Elevation | 2007-05-21 | 2007-06-30 | 2 ft
Minimum Flows | Generation | 2006-07-01 | 2007-04-21 | 450 cfs
| DS Passage | 2007-04-22 | 2007-06-30 | 500 cfs
Comerford Development
Reservoir Mgt. | Upper and Lower Rule Curves | 2007-01-01 | 2007-12-31 | See Sheet(Comerford)
| Drawdown Limit from Max Elevation | 2007-05-21 | 2007-06-30 | 2 ft
| WEEKEND recreation minimum limit from Fridays @1600 thru Sun 2400; | 2007-05-21 | 2007-09-16 | 646 ft
Minimum Flows | Station | 2007-04-01 | 2007-05-31 | 1785 cfs
| Station | 2007-06-01 | 2007-09-30 | 968 cfs
| Station | 2006-10-01 | 2007-03-31 | 1295 cfs
McIndoes Development
Reservoir Mgt. | Operating Range Elevation | 2007-01-01 | 2007-12-31 | 447.5 ft - 450.5 ft
except if max. capacity is exceeded
Minimum Flows | Station | 2007-04-01 | 2007-05-31 | 1785 + Local Inflow + Passumpsic Inflow
| Station | 2007-06-01 | 2007-09-30 | 968 + Local Inflow + Passumpsic Inflow
| Station | 2006-10-01 | 2007-03-31 | 1295 + Local Inflow + Passumpsic Inflow
| Spillway DS Passage | 2007-04-01 | 2007-06-15 | 250 cfs
WILDER PROJECT
Reservoir Mgt. | Operating Range Elevation |  |  | 380.0 ft - 385.0 ft
| Normal Range Elevation |  |  | 382.0 ft - 384.6 ft
| WEEKEND recreation minimum limit from Fridays @1600 thru Sun 2400 | 2007-05-21 | 2007-09-15 | 382.5 ft
| Reservoir Profile Drawdown Flood monitored flows at dam; drawdown per table | 2007-01-01 | 2007-12-31 | Anticipated Inflow [calc at dam]: 10,000 cfs 384.5 12,000 cfs 384.0 14,000 cfs 383.0 16,000 cfs 382.0 18,000 cfs 381.0 20,000+ cfs 380.0
| Reservoir Drawdown Rate (limit) | 2007-01-01 | 2007-12-31 | 0.1 -0.2 feet/hour normally 0.3 feet/hour maximum
Minimum Flows
| Station | 2007-01-01 | 2007-12-31 | 675
| Spillway DS Passage | 2007-04-01 | 2007-06-15 | 512
| Spillway Fish Ladder | 2007-05-15 | 2007-07-15 | 25
BELLOWS FALLS PROJECT
Reservoir Mgt. | Operating Range Elevation | 2007-01-01 | 2007-12-31 | 288.6 ft - 291.6 ft
| Normal Range Elevation | 2007-01-01 | 2007-12-31 | 288.6 ft - 291.1 ft
| WEEKEND recreation minimum limit from Fridays @1600 thru Sun 2400 | 2007-05-21 | 2007-09-15 | 289.6 ft
| Reservoir Profile Drawdown Flood monitored flows at dam; drawdown per table | 2007-01-01 | 2007-12-31 | Anticipated Inflow [calc at dam]: <11,400 cfs 291.6 11,400 cfs - 20,000 cfs 291.1 20,000 - 50,000 cfs 290.1 >50,000 cfs 289.1
| Reservoir Drawdown Rate (limit) | 2007-01-01 | 2007-12-31 | 0.1 -0.2 feet/hour normally 0.3 feet/hour maximum
| Max flow before Stanchion boards are pulled |  |  | 52,000 cfs
Minimum Flows | Generation or Spill | 2007-01-01 | 2007-12-31 | 1200 cfs
| Spillway DS Passage | 2007-04-01 | 2007-06-15 | 225 cfs
| Spillway Fish Ladder | 2007-05-15 | 2007-07-15 | 80 cfs
VERNON PROJECT
Reservoir Mgt. | Operating Range Elevation | 2007-01-01 | 2007-12-31 | 217.9 ft - 220.13 ft
| Normal Range Elevation | 2007-01-01 | 2007-12-31 | 218.6 ft - 219.8 ft
| WEEKEND recreation minimum limit from Fridays @1600 thru Sun 2400 | 2007-05-21 | 2007-09-15 | 218.63 ft
| Reservoir Profile Drawdown Flood monitored flows at dam; drawdown per table | 2007-01-01 | 2007-12-31 | Anticipated Inflow [calc at dam]: <17,600 cfs 220.13 17,600 cfs - 45,000 cfs 219.6 >45,000 cfs 218.6
| Reservoir Drawdown Rate (limit) | 2007-01-01 | 2007-12-31 | 0.1 -0.2 feet/hour normally 0.3 feet/hour maximum
Minimum Flows | Generation or Spill | 2007-01-01 | 2007-12-31 | 1500 cfs
| Spillway DS Passage | 2007-12-31 | 2007-06-15 | 390 cfs
| Spillway Fish Ladder | 2007-04-15 | 2007-07-15 | 260 cfs
TURNERS FALLS PROJECT - NORTHFIELD MOUNTAIN PUMPED STORAGE PROJECT
Reservoir Mgt.
| Turner Falls Impoundment - Operating Range | 2007-01-01 | 2007-12-31 | 179.0 ft - 185.0 ft
| Power Canal - Operating Range | 2007-01-01 | 2007-12-31 | 173.3 ft - 173.35 ft
| Northfield Mountain Upper Reservoir Operating Range | 2007-01-01 | 2007-12-31 | 938.0 ft - 1,000.5 ft
| Reservoir Profile Drawdown Flood monitored flows at dam; drawdown per table | 2007-01-01 | 2007-12-31 | Anticipated Inflow [calc at dam]: < 25,000 cfs 185 25,000 cfs 184.0 40,000 cfs 183.6 53,000 cfs 183.08 69,000 cfs 182.65 80,000 cfs 180.5
| Turner Falls Impoundment and Northfield Mountain Upper Reservoir - Combined Minimum Usable Storage | 2007-01-01 | 2007-12-31 | 12318 acre - ft
Minimum Flows | Bypass / Main Spillway | 2007-04-01 | 2007-07-15 | 400 cfs
|  | 2007-07-16 | 2007-11-15 | 120 cfs
Maximum Flows | Turner Falls Total Outflow - Max or Inflow | 2007-01-01 | 2007-12-31 | 1433 cfs
Requested Flows | Gatehouse Fishway | 2007-04-01 | 2007-07-15 | 235 cfs
| Downstream Fishway | 2007-04-07 | 2007-11-15 | 200 cfs
| Cabot Fishway | 2007-04-01 | 2007-07-15 | 33 cfs
| Upstream Fishway | 2007-04-01 | 2007-07-15 | 18 cfs

## 2nd
| Upper Rule Curve | Lower Rule Curve
2006-12-31 | 1865.9 | 1864.6
2007-01-07 | 1865.88 | 1864.4
2007-01-14 | 1865.85 | 1863.5
2007-01-21 | 1865.83 | 1862.08
2007-01-28 | 1865.8 | 1860.55
2007-02-04 | 1865.8 | 1859.54
2007-02-11 | 1864.91 | 1859
2007-02-18 | 1864.18 | 1858.28
2007-02-25 | 1863.27 | 1858.1
2007-03-04 | 1862.18 | 1857.9
2007-03-11 | 1861.45 | 1857.81
2007-03-18 | 1860.45 | 1857.88
2007-03-25 | 1860.9091 | 1857.95
2007-04-01 | 1861.8182 | 1858.2
2007-04-08 | 1866.0909 | 1858.5
2007-04-15 | 1866.8 | 1859.2
2007-04-22 | 1867.8 | 1860.74
2007-04-29 | 1868 | 1866.1818
2007-05-06 | 1868 | 1866.3
2007-05-13 | 1867.8 | 1865.5
2007-05-20 | 1867.6 | 1865.4
2007-05-27 | 1866.9636 | 1865.3
2007-06-03 | 1867.8727 | 1865.5
2007-06-10 | 1868.6 | 1865.8182
2007-06-17 | 1868.55 | 1866
2007-06-24 | 1868.5 | 1865.8
2007-07-01 | 1868.4182 | 1865.6
2007-07-08 | 1868.2455 | 1865.4
2007-07-15 | 1868.2364 | 1865.3
2007-07-22 | 1868.1455 | 1865.2
2007-07-29 | 1868.0545 | 1865
2007-08-05 | 1868.0545 | 1864.6
2007-08-12 | 1867.8727 | 1864
2007-08-19 | 1867.6 | 1862.9
2007-08-26 | 1866.4 | 1862
2007-09-02 | 1865.4 | 1861.1
2007-09-09 | 1864.1 | 1860.4
2007-09-16 | 1862.5 | 1858.9
2007-09-23 | 1860.5 | 1858.1
2007-09-30 | 1859.6364 | 1857.98
2007-10-07 | 1860.09 | 1857.96
2007-10-14 | 1860.72 | 1857.94
2007-10-21 | 1861.81 | 1857.92
2007-10-28 | 1863 | 1857.91
2007-11-04 | 1864.63 | 1858.44
2007-11-11 | 1865.81 | 1860.4
2007-11-18 | 1866.3 | 1860.6
2007-11-25 | 1866.5 | 1861.7
2007-12-02 | 1866.4 | 1862.8
2007-12-09 | 1866.4 | 1863.9
2007-12-16 | 1866.1 | 1864.3
2007-12-23 | 1866 | 1864.5
2007-12-30 | 1865.9 | 1864.6
2007-12-31 | 1865.9 | 1864.6

## 1st
| Upper Rule Curve | Lower Rule Curve
2006-12-31 | 1636.4 | 1627.3942
2007-01-07 | 1636.1111 | 1626.3846
2007-01-14 | 1635.8222 | 1626
2007-01-21 | 1635.5333 | 1624.9231
2007-01-28 | 1635.2444 | 1623.95
2007-02-04 | 1634.9556 | 1622.6923
2007-02-11 | 1634.6667 | 1622
2007-02-18 | 1634.3778 | 1620.6923
2007-02-25 | 1634.0889 | 1619.6923
2007-03-04 | 1633.8 | 1618.4615
2007-03-11 | 1633.2 | 1618.2308
2007-03-18 | 1632.2 | 1618.0769
2007-03-25 | 1631.8 | 1616.9231
2007-04-01 | 1631.1 | 1617.8462
2007-04-08 | 1632.4 | 1620.1538
2007-04-15 | 1634 | 1621.6
2007-04-22 | 1635.6 | 1622.5
2007-04-29 | 1638.3 | 1626.5385
2007-05-06 | 1638.7 | 1631.0769
2007-05-13 | 1639 | 1634.3077
2007-05-20 | 1639.3 | 1635.6923
2007-05-27 | 1639.25 | 1636.7692
2007-06-03 | 1639.2 | 1636.9231
2007-06-10 | 1639.15 | 1636.9
2007-06-17 | 1639.1 | 1636.9
2007-06-24 | 1639.05 | 1637
2007-07-01 | 1639 | 1636.8
2007-07-08 | 1638.95 | 1636.7
2007-07-15 | 1638.9 | 1636.5385
2007-07-22 | 1638.9 | 1636.3077
2007-07-29 | 1638.78 | 1636.0769
2007-08-05 | 1638.66 | 1635.6
2007-08-12 | 1638.54 | 1635.3
2007-08-19 | 1638.42 | 1634.2
2007-08-26 | 1638.3 | 1633.6
2007-09-02 | 1638 | 1633.6
2007-09-09 | 1637.1 | 1633.7
2007-09-16 | 1636.8 | 1633.9
2007-09-23 | 1636.4 | 1633.6
2007-09-30 | 1635.3846 | 1631.6
2007-10-07 | 1635.1538 | 1631.7
2007-10-14 | 1634.6923 | 1631.6
2007-10-21 | 1634.6923 | 1631.1538
2007-10-28 | 1634 | 1631
2007-11-04 | 1633.4 | 1630.8462
2007-11-11 | 1633.4 | 1630.3846
2007-11-18 | 1634.1 | 1629.9231
2007-11-25 | 1634.7 | 1629.5385
2007-12-02 | 1635.3 | 1629.8462
2007-12-09 | 1636.9 | 1629.7692
2007-12-16 | 1637.4 | 1629.3077
2007-12-23 | 1637.6 | 1628.2308
2007-12-30 | 1636.8 | 1627.5385
2007-12-31 | 1636.4 | 1627.3942

## Francis
| Upper Rule Curve | Lower Rule Curve
2006-12-31 | 1379 | 1369.0972
2007-01-07 | 1378.55 | 1366.6667
2007-01-14 | 1378.1 | 1364.7222
2007-01-21 | 1377.4 | 1361.6667
2007-01-28 | 1376.03 | 1358.8889
2007-02-04 | 1374.66 | 1356.1111
2007-02-11 | 1373.29 | 1354.1667
2007-02-18 | 1371.92 | 1351.3
2007-02-25 | 1370.55 | 1348.6111
2007-03-04 | 1368.8 | 1345.2778
2007-03-11 | 1368 | 1342.2222
2007-03-18 | 1367.5 | 1340.5556
2007-03-25 | 1369 | 1338.8889
2007-04-01 | 1371.6 | 1342.2222
2007-04-08 | 1373.1 | 1351.3889
2007-04-15 | 1373.4 | 1353.6
2007-04-22 | 1376.1 | 1357.4
2007-04-29 | 1385.14 | 1364.4444
2007-05-06 | 1385.25 | 1367.7778
2007-05-13 | 1385.36 | 1371.3889
2007-05-20 | 1385.46 | 1373.6111
2007-05-27 | 1385.57 | 1374.7222
2007-06-03 | 1385.68 | 1375.5556
2007-06-10 | 1385.444 | 1376.9444
2007-06-17 | 1385.208 | 1377.5
2007-06-24 | 1384.972 | 1377.7778
2007-07-01 | 1384.736 | 1377.7778
2007-07-08 | 1384.5 | 1377.2222
2007-07-15 | 1384.29 | 1376.3889
2007-07-22 | 1384.08 | 1375.1
2007-07-29 | 1383.87 | 1375
2007-08-05 | 1383.66 | 1374.1667
2007-08-12 | 1383.45 | 1373.8889
2007-08-19 | 1383.24 | 1373.4
2007-08-26 | 1383.03 | 1371.2
2007-09-02 | 1382.82 | 1370.4
2007-09-09 | 1382.61 | 1370.5
2007-09-16 | 1382.4 | 1369.5
2007-09-23 | 1381.4 | 1368.6
2007-09-30 | 1378.6 | 1367.9
2007-10-07 | 1377.7778 | 1367.2
2007-10-14 | 1378.6111 | 1367
2007-10-21 | 1379.4444 | 1367.5
2007-10-28 | 1379.7222 | 1367.3
2007-11-04 | 1379.4444 | 1369.3
2007-11-11 | 1378.8889 | 1369.1
2007-11-18 | 1378.3333 | 1369
2007-11-25 | 1379 | 1369.1
2007-12-02 | 1380.8 | 1369.4
2007-12-09 | 1380.4 | 1370.2
2007-12-16 | 1380.05 | 1370.6
2007-12-23 | 1379.7 | 1370.3
2007-12-30 | 1379.35 | 1369.4444
2007-12-31 | 1379 | 1369.0972

## Moore
| Upper Rule Curve | Lower Rule Curve
2006-12-31 | 808.42 | 802.67
2007-01-07 | 808.42 | 802.67
2007-01-14 | 808.42 | 797.65
2007-01-21 | 805.94 | 795.33
2007-01-28 | 803.46 | 793
2007-02-04 | 802.44 | 790.49
2007-02-11 | 801.56 | 787.99
2007-02-18 | 798.78 | 785.48
2007-02-25 | 794.67 | 782.98
2007-03-04 | 792.33 | 780.47
2007-03-11 | 789.11 | 777.97
2007-03-18 | 785 | 775.46
2007-03-25 | 783 | 772.64
2007-04-01 | 785.52 | 769.82
2007-04-08 | 791.89 | 769.57
2007-04-15 | 802.31 | 772.19
2007-04-22 | 805.31 | 775.58
2007-04-29 | 808.3 | 797.22
2007-05-06 | 808.5 | 799.73
2007-05-13 | 808.59 | 800.77
2007-05-20 | 804 | 802
2007-05-27 | 804.83 | 802.83
2007-06-03 | 805.67 | 803.67
2007-06-10 | 806.5 | 804.5
2007-06-17 | 807.33 | 805.33
2007-06-24 | 808.17 | 806.17
2007-07-01 | 809 | 807
2007-07-08 | 809 | 803.23
2007-07-15 | 808.5 | 802.55
2007-07-22 | 808 | 801.87
2007-07-29 | 807.5 | 801.19
2007-08-05 | 807 | 800.51
2007-08-12 | 806.5 | 800.16
2007-08-19 | 807.1 | 800.51
2007-08-26 | 808.3 | 800.23
2007-09-02 | 808.3 | 799.95
2007-09-09 | 806.97 | 799.67
2007-09-16 | 805.7 | 799.39
2007-09-23 | 805 | 799.11
2007-09-30 | 805.67 | 798.83
2007-10-07 | 806.7 | 798.55
2007-10-14 | 807.2 | 798.27
2007-10-21 | 807.7 | 798.27
2007-10-28 | 808.2 | 797.35
2007-11-04 | 808.24 | 796.29
2007-11-11 | 808.27 | 801.87
2007-11-18 | 808.31 | 803.1
2007-11-25 | 808.35 | 802.88
2007-12-02 | 808.38 | 802.03
2007-12-09 | 808.42 | 801.17
2007-12-16 | 808.42 | 800.55
2007-12-23 | 808.42 | 800.47
2007-12-30 | 808.42 | 802.67
2007-12-31 | 808.42 | 802.67

## Comerford
| Upper Rule Curve | Lower Rule Curve
2006-12-31 | 649.4 | 646
2007-01-07 | 649.39 | 645.715
2007-01-14 | 649.37 | 645.43
2007-01-21 | 649.36 | 645.16
2007-01-28 | 649.34 | 645.03
2007-02-04 | 649.33 | 643.8
2007-02-11 | 649.31 | 643.9
2007-02-18 | 649.29 | 640.15
2007-02-25 | 649.28 | 639.65
2007-03-04 | 648 | 639.52
2007-03-11 | 646.3333 | 639.76
2007-03-18 | 645.7778 | 636.6667
2007-03-25 | 643.1111 | 635
2007-04-01 | 643.1111 | 635
2007-04-08 | 644.3333 | 635
2007-04-15 | 646.3333 | 636.4444
2007-04-22 | 647.1111 | 639.6667
2007-04-29 | 647.8889 | 643
2007-05-06 | 648.1111 | 643
2007-05-13 | 648.2222 | 643.6222
2007-05-20 | 648.37 | 644.2444
2007-05-27 | 648.8 | 644.8667
2007-06-03 | 648.92 | 645.4889
2007-06-10 | 649.05 | 646.1111
2007-06-17 | 649.15 | 646.6667
2007-06-24 | 649.17 | 646.65
2007-07-01 | 649.19 | 646.3
2007-07-08 | 649.21 | 645.7
2007-07-15 | 649.23 | 645.51
2007-07-22 | 649.26 | 644.33
2007-07-29 | 649.27 | 645
2007-08-05 | 649.29 | 645.14
2007-08-12 | 649.31 | 645.46
2007-08-19 | 649.33 | 645.57
2007-08-26 | 649.35 | 645.5
2007-09-02 | 649.37 | 645.72
2007-09-09 | 649.39 | 645.88
2007-09-16 | 649.4 | 645.82
2007-09-23 | 649.4 | 644.59
2007-09-30 | 649.4 | 644.6
2007-10-07 | 649.4 | 644.02
2007-10-14 | 649.4 | 643.65
2007-10-21 | 649.4 | 643.7389
2007-10-28 | 649.4 | 643.8278
2007-11-04 | 649.4 | 643.9167
2007-11-11 | 649.4 | 644.0056
2007-11-18 | 649.4 | 644.0944
2007-11-25 | 649.4 | 644.1833
2007-12-02 | 649.4 | 644.2722
2007-12-09 | 649.4 | 644.3611
2007-12-16 | 649.4 | 644.45
2007-12-23 | 649.4 | 644.56
2007-12-30 | 649.4 | 645.57
2007-12-31 | 649.4 | 646