## Appendix B-1
TransCanada Study 13 Appendix B-1 Water Quality Data - 2014
Site ID | Sub Reach | Waterbody Name | Stream Order | Date | Depth layer | Sample Depth (ft) | Temp. (°C) | pH | Conductivity (µS/cm) | Turbidity (NTU) | DO (mg/L) instan. | DO (%) instan.
CT-W-1.01 | Wilder | Harriman Brook | 2 | 2014-08-04 | Mid | 1.2 | 18.9 | 6.2 | 149 | 7.3 | 8.8 | 95.3
|  |  |  | 2014-08-26 | Mid | 1 | 21.9 | 7 | 177 | 4.2 | 8.6 | 98.1
|  |  |  | 2014-09-25 | Mid | 0.6 | 11.4 | 6 | 262 | 6.5 | 10.2 | 93.3
|  |  |  | 2014-11-04 | Mid | 1 | 3.6 | 5.8 | 139 | 265 | 13.6 | 103.1
CT-W-1.05 | Wilder | backwater | 0 | 2014-08-04 | Mid | 1 | 23.4 | 5.7 | 83 | 2.7 | 7.9 | 94.3
|  |  |  | 2014-08-26 | Mid | 1 | 22.4 | 6.8 | 85 | 2.1 | 7.1 | 82.2
|  |  |  | 2014-09-25 | Mid | 2.4 | 17.3 | 5.4 | 85 | 2.4 | 8.9 | 92.4
|  |  |  | 2014-11-04 | Mid | 1.6 | 7.3 | 5.6 | 81 | 2.5 | 10.6 | 87.8
CT-W-1.06 | Wilder |  | 2 | 2014-08-04 | Mid | 0.7 | 19.2 | 6.1 | 146 | 6.4 | 9 | 97.2
|  |  |  | 2014-08-26 | Mid | 1 | 17.9 | 6.9 | 192 | 1.8 | 10 | 105
|  |  |  | 2014-09-25 | Mid | 0.7 | 10 | 7.5 | 225 | 3.2 | 10.9 | 96.5
|  |  |  | 2014-11-04 | Mid | 0.5 | 6.1 | 5.8 | 177 | 1.8 | 13 | 108.1
CT-W-1.16 | Wilder | backwater | 0 | 2014-08-06 | Mid | 1 | 22 | 8.8 | 112 | 3.2 | 7.5 | 85.2
|  |  |  | 2014-08-26 | Mid | 1 | 22.5 | 7.2 | 90 | 2 | 6.5 | 74.4
|  |  |  | 2014-09-25 | Mid | 2.8 | 17 | 6.4 | 86 | 3 | 9.2 | 95.7
|  |  |  | 2014-11-04 | Mid | 0.9 | 6.7 | 5.8 | 95 | 2.1 | 12.1 | 98.7
CT-W-1.22a | Wilder | Indian Pond Brook | 3 | 2014-08-06 | Mid | 1.5 | 18.8 | 5.9 | 51 | 3.4 | 9 | 97.5
|  |  |  | 2014-08-26 | Mid | 1 | 18.1 | 6.3 | 70 | 1.2 | 8.7 | 92.1
|  |  |  | 2014-09-25 | Surface | 1 | 16.5 | 6.4 | 92 | 6.9 | 9.2 | 94.4
|  |  |  | 2014-09-25 | Mid | 3 | 12.2 | 6.3 | 82 | - | 10.2 | 94.6
|  |  |  | 2014-09-25 | Bottom | 5 | 11.6 | 6.3 | 80 | - | 10.2 | 93.9
|  |  |  | 2014-11-05 | Mid | 0.8 | 7 | 5.7 | 54 | 1.9 | 12.4 | 101.9
CT-W-1.23 | Wilder |  | 1 | 2014-08-05 | Mid | 0.6 | 18.3 | 5.9 | 135 | 21.1 | 9.4 | 98.5
|  |  |  | 2014-08-26 | Mid | 1 | 23.5 | 6.8 | 98 | 6.7 | 8 | 91.2
|  |  |  | 2014-09-25 | Mid | 0.8 | 16.8 | 6.6 | 96 | 5.4 | 9.4 | 96.6
|  |  |  | 2014-11-05 | Mid | 0.1 | 7.3 | 5.8 | 146 | 2.5 | 11.5 | 95.9
CT-W-1.28 | Wilder | backwater | 0 | 2014-08-05 | Mid | 1.9 | 24.3 | 5.6 | 97 | 54.9 | 7.3 | 86.9
|  |  |  | 2014-08-25 | Mid | 1.5 | 26.8 | 7 | 85 | 2.6 | 7.8 | 98.1
|  |  |  | 2014-09-25 | Surface | 1 | 16.5 | 6.7 | 95 | 3.6 | 9.2 | 93.9
|  |  |  | 2014-09-25 | Mid | 2 | 16.8 | 6.6 | 96 | 3.6 | 9.1 | 93.7
|  |  |  | 2014-09-25 | Bottom | 4 | 16.2 | 6.6 | 103 | 3.6 | 8.1 | 82.8
|  |  |  | 2014-11-05 | Mid | 1.2 | 5.7 | 5.8 | 81 | 3.1 | 10.9 | 87
CT-W-1.34 | Wilder |  | 2 | 2014-08-05 | Mid | 1.1 | 16.1 | 6.3 | 255 | 5.8 | 8.9 | 90.1
|  |  |  | 2014-08-25 | Mid | 1 | 18.1 | 6.5 | 351 | 2.6 | 7.9 | 83.6
|  |  |  | 2014-09-25 | Mid | 1 | 16.4 | 6.4 | 192 | 2.4 | 9 | 91.8
|  |  |  | 2014-11-05 | Mid | 0.2 | 9.1 | 6.1 | 370 | 4.5 | 10 | 87
CT-W-1.44 | Wilder | backwater | 0 | 2014-08-05 | Surface | 1 | 21.3 | 9.1 | 146 | 1.8 | 6.8 | 78.5
|  |  |  | 2014-08-05 | Mid | 2 | 21.2 | - | 146 | - | 6.8 | 77.3
|  |  |  | 2014-08-05 | Bottom | 3 | 21 | - | 62 | - | 6.1 | 70.2
|  |  |  | 2014-08-26 | Surface | 1 | 20.6 | 7.4 | 128 | 2.2 | 7.6 | 84.9
|  |  |  | 2014-08-26 | Mid | 2 | 20.5 | 7.5 | 126 | 2.2 | 7.5 | 82.3
|  |  |  | 2014-08-26 | Bottom | 3 | 20.4 | 7.6 | 132 | 2.2 | 6.7 | 74.4
|  |  |  | 2014-09-25 | Surface | 1 | 16.6 | 6.6 | 120 | 14.4 | 9.2 | 94.1
|  |  |  | 2014-09-25 | Mid | 5 | 16.7 | 6.7 | 126 | 14.4 | 8.7 | 89.4
|  |  |  | 2014-09-25 | Bottom | 10 | 16.4 | 6.6 | 143 | 14.4 | 8.5 | 86.7
|  |  |  | 2014-10-20 | Surface | 1 | 13.4 | 6.5 | 98 | 4.7 | 9.1 | 87.6
|  |  |  | 2014-10-20 | Mid | 4 | 13.5 | 6.5 | 98 | 4.7 | 9.2 | 88.7
|  |  |  | 2014-10-20 | Bottom | 8 | 13.8 | 6.4 | 79 | 4.7 | 9.3 | 89.7
CT-W-1.47 | Wilder |  | 1 | 2014-07-24 | Mid | 2 | 21.8 | 5.9 | 96 | 4.5 | 7.7 | 87.2
|  |  |  | 2014-08-25 | Mid | 1 | 20.3 | 6.3 | 135 | 1.5 | 8.6 | 95
|  |  |  | 2014-09-25 | Mid | 1.5 | 16.6 | 6.9 | 106 | 3.4 | 9.2 | 94.1
|  |  |  | 2014-11-03 | Mid | 2 | 6.1 | 5.8 | 99 | 4.1 | 10.1 | 81.8
CT-W-1.48b | Wilder | Grant Brook | 3 | 2014-07-25 | Mid | 1.1 | 17.4 | 6.1 | 132 | 1.8 | 10.2 | 106.1
|  |  |  | 2014-08-26 | Surface | 1 | 18.8 | 7.1 | 120 | - | 7.1 | 76.1
|  |  |  | 2014-08-26 | Mid | 1.5 | 18.2 | 7 | 127 | - | 7.4 | 78.5
|  |  |  | 2014-08-26 | Bottom | 3.5 | 16.9 | 7 | 139 | - | 7.6 | 79
|  |  |  | 2014-09-25 | Surface | 1 | 16.7 | 6.5 | 119 | 3 | 8.9 | 91.7
|  |  |  | 2014-09-25 | Mid | 3 | 15.9 | 6.5 | 123 | 3 | 9.1 | 92.3
|  |  |  | 2014-09-25 | Bottom | 5 | 13.9 | 6.6 | 158 | 3 | 11.1 | 97.3
|  |  |  | 2014-11-06 | Mid | 1.3 | 5.6 | 6.1 | 127 | 2.4 | 12.5 | 99
CT-W-1.55 | Wilder |  | 1 | 2014-07-24 | Mid | 2.3 | 19.1 | 6.5 | 172 | 2.6 | 8.3 | 89.5
|  |  |  | 2014-08-25 | Mid | 1 | 18.9 | 6.6 | 149 | 2 | 8.3 | 89.3
|  |  |  | 2014-09-24 | Mid | 1.2 | 16.6 | 7.3 | 103 | 1.8 | 9.1 | 92.9
|  |  |  | 2014-11-06 | Mid | 1 | 6.2 | 6.3 | 228 | 9.6 | 10.8 | 87.7
CT-W-1.59 | Wilder | backwater | 0 | 2014-07-23 | Mid | 2 | 27.5 | 6.7 | 198 | 1.9 | 8.5 | 106.7
|  |  |  | 2014-08-26 | Mid | 1 | 21.3 | 7.7 | 192 | 1.4 | 8 | 89.5
|  |  |  | 2014-09-24 | Mid | 2.6 | 15.7 | 6.8 | 18 | 2.3 | 7.9 | 79.6
|  |  |  | 2014-10-20 | Mid | 1.7 | 12.5 | 6.3 | 267 | 2.5 | 8.1 | 76.1
CT-W-1.67 | Wilder |  | 2 | 2014-07-22 | Surface | 1 | 23.8 | 6.1 | 142 | 2.7 | 9.1 | 107.4
|  |  |  | 2014-07-22 | Mid | 2 | 21.9 | 6 | 179 | - | 9.8 | 111.4
|  |  |  | 2014-07-22 | Bottom | 3 | 21.4 | 6.2 | 188 | - | 9.7 | 109.8
|  |  |  | 2014-08-25 | Surface | 1 | 22.3 | 6.2 | 172 | 2.1 | 7.8 | 89.4
|  |  |  | 2014-08-25 | Mid | 2 | 21 | 6.2 | 164 | - | 8.3 | 91.5
|  |  |  | 2014-08-25 | Bottom | 3 | 20.5 | 6 | 165 | - | 7 | 77.9
|  |  |  | 2014-09-24 | Surface | 1 | 15.7 | 7 | 124 | - | 8.7 | 87.1
|  |  |  | 2014-09-24 | Mid | 2 | 15.7 | 6.9 | 123 | - | 8.7 | 87.1
|  |  |  | 2014-09-24 | Bottom | 3 | 15.7 | 6.9 | 122 | - | 8.4 | 83.6
|  |  |  | 2014-10-20 | Mid | 2 | 12.4 | 6.3 | 123 | 7.7 | 6.9 | 65.1
CT-WR-2.01 | Wilder Riverine |  | 2 | 2014-07-23 | Mid | 0.1 | 11.6 | 6.3 | 461 | 1 | 10.6 | 98
|  |  |  | 2014-08-28 | Mid | 0.8 | 11 | 6.7 | 462 | 1.1 | 11 | 99.6
|  |  |  | 2014-09-23 | Mid | 0.5 | 9.3 | 7.2 | 466 | 0.4 | 11.5 | 100.2
|  |  |  | 2014-11-06 | Mid | 0.6 | 8.7 | 6.6 | 462 | 29 | 11.6 | 100.2
CT-WR-2.07 | Wilder Riverine | Hanchetts Brook | 1 | 2014-07-22 | Mid | 0.5 | 16.1 | 7.1 | 127 | 1.9 | 9.3 | 94.6
|  |  |  | 2014-08-28 | Mid | 0.4 | 18.3 | 6.6 | 136 | 1.1 | 9 | 96.2
|  |  |  | 2014-09-23 | Mid | 0.3 | 10.3 | 7 | 149 | 0.5 | 10.8 | 96.2
|  |  |  | 2014-11-06 | Mid | 0.5 | 6.5 | 6 | 125 | 0.5 | 12.2 | 99.1
CT-WR-2.10c | Wilder Riverine | McArthur Brook | 2 | 2014-09-02 | Mid | 0.2 | 14.8 | 6.6 | 356 | - | 6.9 | 68.5
|  |  |  | 2014-11-07 | Mid | 1.1 | 6.9 | 6.2 | 309 | 0.3 | 12.4 | 102.5
CT-WR-2.11 | Wilder Riverine | Lulls Brook | 3 | 2014-08-28 | Mid | 1 | 19.3 | 6.5 | 204 | 6.3 | 9 | 98.8
|  |  |  | 2014-09-24 | Mid | 1.2 | 12.4 | 7.6 | 288 | 0.9 | 11.8 | 110.8
|  |  |  | 2014-11-07 | Mid | 0.9 | 6.2 | 6.2 | 226 | 0.8 | 13 | 105.2
CT-WR-2.13 | Wilder Riverine | Bashan Brook | 1 | 2014-07-22 | Mid | 0.5 | 18 | 7.1 | 297 | 4.3 | 9.5 | 100.4
|  |  |  | 2014-08-28 | Mid | 0.3 | 17.3 | 6.7 | 245 | 4.7 | 9.7 | 99.8
|  |  |  | 2014-09-24 | Mid | 0.2 | 13.3 | 7.2 | 388 | 1.2 | 11.1 | 106.3
|  |  |  | 2014-11-07 | Mid | 0.4 | 6.5 | 6.3 | 237 | 0.3 | 12.6 | 102.4
CT-B-3.07 | Bellows Falls | Barkmill Brook | 3 | 2014-07-28 | Mid | 1.4 | 18.4 | 6.7 | 90 | 21.8 | 9.4 | 99.9
|  |  |  | 2014-08-27 | Mid | 1 | 16.8 | 7.5 | 158 | 0.7 | 7.9 | 81.1
|  |  |  | 2014-09-22 | Mid | 1.2 | 13 | 6.9 | 185 | 0.3 | 9.8 | 91.9
|  |  |  | 2014-11-07 | Mid | 0.3 | 5.9 | 6.1 | 127 | 0.6 | 12.9 | 103.4
CT-B-3.10 | Bellows Falls |  | 1 | 2014-07-28 | Mid | 0.9 | 17.2 | 6.6 | 441 | 1.6 | 9.5 | 98.7
|  |  |  | 2014-08-27 | Mid | 1 | 14.5 | 7.1 | 241 | 0.5 | 8.5 | 82.4
|  |  |  | 2014-09-22 | Mid | 0.2 | 14.3 | 7.2 | 399 | 0.9 | 10.4 | 101.2
|  |  |  | 2014-11-07 | Mid | 1.3 | 6.9 | 6.3 | 404 | 0.3 | 11.7 | 96
CT-B-3.19 | Bellows Falls | backwater | 0 | 2014-07-27 | Mid | 2 | 24.5 | 6.4 | 153 | 19.1 | 8.3 | 97.9
|  |  |  | 2014-08-27 | Surface | 1 | 22.4 | 7.5 | 131 | 3.1 | 7.5 | 85.5
|  |  |  | 2014-08-27 | Mid | 3 | 21.1 | 7.4 | 125 | 3.1 | 6.9 | 76.5
|  |  |  | 2014-08-27 | Bottom | 6 | 20.4 | 7.2 | 123 | 3.1 | 7.3 | 79.8
|  |  |  | 2014-09-23 | Surface | 1 | 17.4 | 7.3 | 158 | 4 | 8.9 | 92.5
|  |  |  | 2014-09-23 | Mid | 3 | 17.1 | 7.4 | 158 | 4 | 8.7 | 89.3
|  |  |  | 2014-09-23 | Bottom | 6 | 16.5 | 7.4 | 158 | 4 | 7.8 | 79.6
|  |  |  | 2014-11-08 | Mid | 1.4 | 5.1 | 6.4 | 132 | 4.6 | 12.6 | 98.4
CT-B-3.24d | Bellows Falls | Commissary Brook | 3 | 2014-07-27 | Mid | 1 | 17.5 | 6.7 | 126 | 257 | 9.3 | 96.8
|  |  |  | 2014-08-27 | Mid | 1 | 18.4 | 7.5 | 172 | 2 | 8.9 | 95.2
|  |  |  | 2014-09-23 | Mid | 2.1 | 11.7 | 7.4 | 200 | 3.6 | 11.2 | 103.8
|  |  |  | 2014-11-08 | Mid | 0.8 | 5.2 | 6.5 | 147 | 1.1 | 13.7 | 109
CT-B-3.27 | Bellows Falls |  | 2 | 2014-07-26 | Mid | 1.8 | 25.2 | 5.4 | 132 | 7.3 | 5.7 | 66.6
|  |  |  | 2014-08-27 | Surface | 1 | 24.1 | 6.7 | 129 | 16.3 | 5.7 | 67.7
|  |  |  | 2014-08-27 | Mid | 2 | 22.2 | 6.7 | 147 | 16.3 | 4.3 | 50.1
|  |  |  | 2014-08-27 | Bottom | 3.5 | 21.3 | 6.5 | 161 | 16.3 | 1.9 | 22.1
|  |  |  | 2014-09-23 | Surface | 1 | 18.8 | 7.4 | 140 | 4.7 | 8.3 | 89.1
|  |  |  | 2014-09-23 | Mid | 3 | 17.2 | 7.4 | 140 | 4.7 | 7.7 | 80.2
|  |  |  | 2014-09-23 | Bottom | 5 | 16.6 | 7.4 | 133 | 4.7 | 6.9 | 76.4
|  |  |  | 2014-11-08 | Mid | 1.2 | 6.7 | 6.5 | 108 | 12.7 | 10.1 | 82
CT-B-3.35 | Bellows Falls |  | 2 | 2014-07-26 | Mid | 1.5 | 18.9 | 6.5 | 62 | 16.4 | 7.5 | 80.6
|  |  |  | 2014-08-27 | Mid | 1 | 22.8 | 7 | 84 | 3.9 | 8 | 93.5
|  |  |  | 2014-09-23 | Mid | 2.2 | 19.7 | 7.6 | 136 | 2.4 | 8.8 | 95.5
|  |  |  | 2014-11-08 | Mid | 1.6 | 7.3 | 6 | 55 | 4.8 | 11.6 | 96.6
CT-BR-4.02 | Bellows Riverine | Cold River | 5 | 2014-07-21 | Mid | 1 | 21.9 | 5.7 | 70 | 1.1 | 11.2 | 127.4
|  |  |  | 2014-08-27 | Mid | 1 | 21.9 | 6.9 | 77 | 1.7 | 8.9 | 101.2
|  |  |  | 2014-09-22 | Mid | 1.1 | 15.7 | 6.3 | 91 | 1.7 | 10.1 | 101.6
|  |  |  | 2014-11-10 | Mid | 1.5 | 4.5 | 6.9 | 61 | 0.5 | 14 | 107.7
CT-BR-4.03 | Bellows Riverine |  | 2 | 2014-08-11 | Mid | 0.7 | 14.9 | 5 | 320 | 31.3 | 2.1 | 20.8
|  |  |  | 2014-09-10 | Mid | 0.5 | 13.7 | 6.5 | 248 | 0.8 | 7.3 | 74.6
|  |  |  | 2014-11-09 | Mid | 0.8 | 7 | 6.4 | 206 | 9.7 | 9.2 | 76.3
CT-BR-4.04 | Bellows Riverine | Cobb Brook | 3 | 2014-08-11 | Mid | 1.7 | 18 | 6.1 | 78 | 2.8 | 9 | 94.7
|  |  |  | 2014-09-10 | Mid | 1.9 | 14.7 | 7.2 | 91 | 3.1 | 9.8 | 96.9
|  |  |  | 2014-11-09 | Mid | 1.9 | 7.9 | 6.5 | 66 | 0.7 | 11.5 | 97
CT-V-5.02 | Bellows Riverine/ Vernon | Mad Brook | 2 | 2014-08-08 | Mid | 1.6 | 18.4 | - | 188 | 3.9 | 8.2 | 87
|  |  |  | 2014-09-08 | Mid | 1 | 16.8 | 6.1 | 451 | 0.5 | 9.2 | 94.9
|  |  |  | 2014-11-08 | Mid | 1.5 | 6.8 | 6.5 | 279 | 1.3 | 12.3 | 101.1
CT-V-5.04 | Vernon |  | 3 | 2014-08-07 | Mid | 1.5 | 18.8 | 6 | 278 | 9 | 8.1 | 87.6
|  |  |  | 2014-09-09 | Mid | 1.7 | 16.9 | 6.9 | 323 | 9.3 | 9.8 | 101.3
|  |  |  | 2014-11-11 | Mid | 1.4 | 6.3 | 7.6 | 279 | 4.2 | 11.8 | 96
CT-V-5.19 | Vernon |  | 1 | 2014-08-06 | Mid | 0.7 | 18.8 | 5 | 108 | 71 | 8 | 86.5
|  |  |  | 2014-09-09 | Mid | 0.6 | 16.5 | 6.2 | 145 | 2.1 | 6.5 | 64.5
|  |  |  | 2014-11-11 | Mid | 0.5 | 9.6 | 7.7 | 133 | 10 | 8.9 | 78.4
CT-V-5.28 | Vernon | Salmon Brook | 3 | 2014-08-07 | Mid | 1.4 | 15.3 | 6.7 | 141 | 6.2 | 9.4 | 93.6
|  |  |  | 2014-09-09 | Mid | 1.2 | 15.3 | 6.7 | 146 | 0.6 | 10.7 | 107.1
|  |  |  | 2014-11-10 | Mid | 0.8 | 6.4 | 6.9 | 125 | 0.8 | 13 | 105.4
CT-V-5.31 | Vernon |  | 2 | 2014-08-07 | Mid | 1 | 15.5 | 5.2 | 87 | 1.3 | 6.2 | 62
|  |  |  | 2014-09-09 | Mid | 0.9 | 16.7 | 5.8 | 82 | 0.7 | 6.9 | 70.8
|  |  |  | 2014-11-11 | Mid | 0.3 | 7.8 | 7.3 | 81 | 2 | 10.9 | 91.8
CT-V-5.36 | Vernon |  | 2 | 2014-08-07 | Mid | 0.5 | 16.5 | 5.4 | 49 | 1.9 | 8.8 | 90.6
|  |  |  | 2014-09-09 | Mid | 0.4 | 15.6 | 6.3 | 60 | 0.7 | 10.3 | 103.5
|  |  |  | 2014-11-10 | Mid | 0.9 | 6.3 | 6.8 | 41 | 0.3 | 12.7 | 103.1
CT-V-5.50 | Vernon | backwater | 0 | 2014-08-07 | Surface | 1 | 23 | 8.5 | 113 | 2.3 | 6.9 | 82
|  |  |  | 2014-08-07 | Mid | 2.5 | 22.5 | - | 115 | - | 6.8 | 81.5
|  |  |  | 2014-08-07 | Bottom | 5 | 22 | - | 119 | - | 6.4 | 75
|  |  |  | 2014-09-09 | Surface | 1 | 22.9 | 7 | 114 | 3.7 | 7.1 | 82.5
|  |  |  | 2014-09-09 | Mid | 4 | 22.4 | 6.7 | 117 | 3.7 | 7.1 | 81.4
|  |  |  | 2014-09-09 | Bottom | 8 | 22.1 | 6.7 | 125 | 3.7 | 5.9 | 67.1
|  |  |  | 2014-10-21 | Surface | 1 | 13.2 | 7 | 122 | 3.3 | 9.4 | 90.1
|  |  |  | 2014-10-21 | Mid | 3 | 13.2 | 6.9 | 120 | 3.3 | 9.1 | 87.2
|  |  |  | 2014-10-21 | Bottom | 6 | 13.2 | 6.9 | 121 | 3.3 | 8.7 | 82.9
a. Site CT-W-1.22, Indian Pond Brook is the outlet of Indian Pond which is designated as impaired for pH (NHDES, 2012).
b. Site CT-W-1.48, Grant Brook has been identified as impaired based on fisheries bioassessments (NHDES, 2012).
c. Site CT-WR-2.10, McArthur Brook had no outflow on the 2 Sep site visit. Data was taken in a small standing pool in the stream channel.
d. Site CT-B-3.24, Commissary Brook has been identified as impaired for sediment due to bank failure and erosion from past clay mining (VTDEC, 2014).

## Appendix B-2
TransCanada Study 13 Appendix B-2 Water Quality Data - 2014 and 2015, Study Sites below Vernon
Site ID | Sub Reach | Waterbody Name | Stream Order | Date | Depth layer | Sample Depth (ft) | Temp. (°C) | pH | Conductivity (µS/cm) | Turbiditya (NTU) | DO (mg/L) instan. | DO (%) instan.
CT-VR-6.01 | Vernon Riverine |  | 2 | 2014-08-12 | Mid | 0.7 | 9.6 | 5.9 | 73 | 1.7 | 12.1 | 106.2
|  |  |  | 2014-09-09 | Mid | 0.8 | 9.1 | 6.4 | 74 | 0.4 | 12.9 | 111.9
|  |  |  | 2014-11-11 | Mid | 1.1 | 7.1 | 7.1 | 73 | 0.5 | 12.5 | 103.4
|  |  |  | 2015-06-17 | Mid | 1.5 | 16.8 | 7.2 | 96 | n/a | 108.6 | 10.6
|  |  |  | 2015-07-29 | Mid | 0.4 | 13.7 | 7 | 108 | n/a | 113.8 | 11.8
|  |  |  | 2015-08-26 | Mid | 1.5 | 17.7 | 7.3 | 105 | 2.1 | 111.3 | 10.6
CT-VR-6.05 | Vernon Riverine |  | 1 | 2014-08-12 | Mid | 0.4 | 15.6 | 5.8 | 180 | n/a | 10.2 | 102.3
|  |  |  | 2014-09-09 | Mid | 0.4 | 13.6 | 6.9 | 192 | 6.1 | 11.1 | 107.2
|  |  |  | 2014-11-11 | Mid | 0.9 | 8.4 | 7.3 | 194 | 7.8 | 11.8 | 100.9
|  |  |  | 2015-06-17 | Mid | 1.5 | 18.3 | 7.3 | 98 | n/a | 113.6 | 10.7
|  |  |  | 2015-07-29 | Mid | 0.5 | 22.9 | 7 | 142 | n/a | 105.9 | 9.1
|  |  |  | 2015-08-26 | Mid | 0.5 | 16.5 | 7.7 | 182 | 53 | 124 | 12.1

## Appendix C
TransCanada Study 13 Appendix C - COMPARISON OF 2014 FIELD DATA WITH MODEL DATA
[5 empty] | 2014 Observations | [5 empty] | Modeled Spring Time Access Restrictions (April 1- June 30)
| Site ID | Sub Reach | Type | Waterbody Name | Stream Order | Project-affected Reach (ft) | % Occurrence of WSE < 0.5 ft Depth at Confluence | Range of Water Depths at Confluence Measured on Site Visits (ft) | Range of Water Depths Measured in Trib Thalweg (ft) | Site Observations | 50% of Date Criterion | [5 empty] | 100% of Date Criterion
[11 empty] | 1992 | 1994 | 1989 | 2007 | 1990 | Category | 1992 | 1994 | 1989 | 2007 | 1990 | Category
1 | CT-W-1.01 | Upper Wilder | Minor Trib | Harriman Brook | 2 | 128 | 0.02% | 0.8 – 1.4 | 0.9 - 1.6 | Variable tributary thalweg profile, beaver dam present. | 0% | 0% | 0% | 0% | 0% | None | 4% | 1% | 1% | 0% | 0% | Negligible
2 | CT-W-1.05 | Upper Wilder | Backwater |  | n/a | 2119 | 0.05% | 1.2 – 2.3 | 1 to 4, 8 to 9 | Variable backwater bed profile, downed trees and branches, sediment limit depth at access channel. | 4% | 1% | 0% | 0% | 0% | Negligible | 15% | 9% | 1% | 7% | 2% | Occasional
3 | CT-W-1.06 | Upper Wilder | Minor Trib |  | 2 | 136 | 13.6% | 0.5 – 1.0 | 0.3 - 1.0 | Gradually rising tributary thalweg bed elevation, culvert present, limited suitable habitat observed. | 30% | 8% | 4% | 11% | 1% | Occasional | 47% | 23% | 12% | 24% | 15% | Frequent
4 | CT-W-1.16 | Upper Wilder | Backwater |  | n/a | 416 | 0.5% | 1.0 – 1.5 | 1 to 2, 4 to 5 | Variable backwater bed profile, shallow areas observed in backwater access channel. | 1% | 4% | 0% | 1% | 0% | Negligible | 4% | 10% | 2% | 3% | 4% | Occasional
5 | CT-W-1.22 | Middle Wilder | Major Trib | Indian Pond Brook | 3 | 1114 | 0% | 1.5 – 4.2 | 0.2 - 3.4 | Variable tributary thalweg profile, downed logs, scour hole observed. | 0% | 0% | 0% | 0% | 0% | None | 0% | 0% | 0% | 0% | 0% | None
6 | CT-W-1.23 | Middle Wilder | Minor Trib |  | 1 | 263 | 11% | 0.1 – 1.6 | 0.1 - 0.7 | Variable tributary thalweg profile, shallow, shoaled area observed. | 11% | 16% | 9% | 9% | 12% | Occasional | 44% | 38% | 30% | 30% | 38% | Frequent
7 | CT-W-1.28 | Middle Wilder | Backwater |  | n/a | 1285 | 0% | 5.6 – 7.2 | 1.0 - 3.0 | Variable backwater bed profile, shallow areas observed. | 0% | 0% | 0% | 0% | 0% | None | 0% | 0% | 0% | 0% | 0% | None
8 | CT-W-1.34 | Middle Wilder | Minor Trib |  | 2 | 322 | 0.4% | 0.5 – 1.9 | 0.2 - 1.2 | Tributary thalweg profile varies near the upper project extent. Shallow margins observed (November visit) | 1% | 0% | 0% | 0% | 0% | Negligible | 7% | 9% | 4% | 3% | 9% | Infrequent
9 | CT-W-1.44 | Middle Wilder | Backwater |  | n/a | 1391 | 0% | 8.8 – 9.8 | 1 to 3, 4 to 5 | Culvert present but appeared not to be a barrier, upper feeder stream is limited to natural flow. | 0% | 0% | 0% | 0% | 0% | None | 0% | 0% | 0% | 0% | 0% | None
10 | CT-W-1.47 | Lower Wilder | Minor Trib |  | 1 | 683 | 0% | 1.9 – 2.9 | 0.3 - 3.9 | Variable tributary thalweg profile, scour hole observed near confluence. | 0% | 1% | 2% | 1% | 3% | Infrequent | 8% | 24% | 16% | 4% | 16% | Occasional
11 | CT-W-1.48 | Lower Wilder | Major Trib | Grant Brook | 3 | 3338 | 0% | 5.7 – 6.6 | 0.6 - 8.3 | Variable tributary thalweg profile. | 0% | 0% | 0% | 0% | 0% | None | 0% | 0% | 0% | 0% | 0% | None
12 | CT-W-1.55 | Lower Wilder | Minor Trib |  | 1 | 402 | 0% | 1.5 – 3.1 | 1.2 - 4.6 | Variable tributary thalweg profile, downed trees and branches, thalweg bed elevation variable. | 0% | 0% | 0% | 0% | 0% | None | 0% | 0% | 0% | 0% | 0% | None
13 | CT-W-1.59 | Lower Wilder | Backwater |  | n/a | 1689 | 0% | 2.1 – 2.9 | 1.4 - 4.4 | Variable tributary thalweg profile, culvert present with debris loading on culvert’s chain link fence. | 0% | 0% | 0% | 0% | 0% | None | 0% | 0% | 0% | 0% | 0% | None
14 | CT-W-1.67 | Lower Wilder | Minor Trib |  | 2 | 804 | 0% | 5.3 – 6.7 | 0 - 1.9 | Variable tributary thalweg profile, culvert present. A farm water withdrawal is present. | 0% | 0% | 0% | 0% | 0% | None | 0% | 0% | 0% | 0% | 0% | None
15 | CT-WR-2.01 | Upper Wilder Riverine | Minor Trib |  | 2 | 45 | 70.2% | 0.2 – 0.7 | 0.1 - 0.3 | Gradually rising tributary thalweg bed elevation, perched culvert observed. | 42% | 22% | 8% | 33% | 13% | Frequent | 69% | 53% | 47% | 68% | 57% | Frequent
16 | CT-WR-2.07 | Upper Wilder Riverine | Minor Trib | Hanchetts Brook | 1 | -1 | 95.8% | 0.3 – 0.4 | 0.1 -0.3 | Tributary thalweg bed elevation increases approximately 2 ft just upstream of project-affected extent. Downed trees, branches, and cobbles, boulders observed. | 43% | 26% | 13% | 34% | 18% | Frequent | 70% | 53% | 47% | 66% | 58% | Frequent
17 | CT-WR-2.10 | Lower Wilder Riverine | Minor Trib | McArthur Brook | 2 | 160 | 58.2% | 0 – 2.0 | mostly dry | Gradually rising tributary thalweg bed elevation. Intermittent stream, no flow on 2 of 3 visits. | 32% | 18% | 5% | 23% | 4% | Occasional | 56% | 42% | 38% | 47% | 41% | Frequent
18 | CT-WR-2.11 | Lower Wilder Riverine | Major Trib | Lulls Brook | 3 | 688 | 0% | 0.6 – 1.7 | 0.5 - 2.4 | Variable tributary thalweg profile, debris and scour/ deposition present. | 18% | 3% | 1% | 15% | 0% | Occasional | 20% | 23% | 5% | 20% | 12% | Frequent
19 | CT-WR-2.13 | Lower Wilder Riverine | Minor Trib | Bashan Brook | 1 | -9 | 100% | 0.1 – 0.4 | 01. - 0.6 | Gradually rising tributary thalweg bed elevation, manmade blockages observed. | 64% | 48% | 47% | 55% | 49% | Frequent | 84% | 60% | 65% | 73% | 70% | Frequent
20 | CT-B-3.07 | Bellows | Major Trib | Barkmill Brook | 3 | 113 | 13.9% | 0.6 – 1.3 | 0.2 - 2.0 | Variable tributary thalweg profile, culvert present, shoaled area observed. | 0% | 0% | 0% | 0% | 0% | None | 16% | 9% | 3% | 13% | 0% | Occasional
21 | CT-B-3.10 | Bellows | Minor Trib |  | 1 | 117 | 68.3% | 0.7 – 1.7 | 0.4 - 1.0 | Variable thalweg profile, debris, shallow areas observed. | 1% | 0% | 0% | 1% | 0% | Negligible | 22% | 13% | 4% | 18% | 3% | Occasional
22 | CT-B-3.19 | Bellows | Backwater |  | n/a | 2252 | 0% | 2.9 – 5.3 | 3.8 - 7.9 | Variable backwater bed profile, shallow littoral margins observed. | 0% | 0% | 0% | 0% | 0% | None | 0% | 0% | 0% | 0% | 0% | None
23 | CT-B-3.24 | Bellows | Major Trib | Commissary Brook | 3 | 455 | 0.9% | 1.0 – 2.1 | 1.4 - 2.3 | Variable tributary thalweg profile, downed trees and branches, thalweg profile variable. | 0% | 0% | 0% | 0% | 0% | None | 0% | 0% | 0% | 0% | 0% | None
24 | CT-B-3.27 | Bellows | Minor Trib |  | 2 | 2422 | 0% | 5.1 – 6.4 | 1.2 - 19.2 | Variable tributary thalweg profile, | 0% | 0% | 0% | 0% | 0% | None | 0% | 0% | 0% | 0% | 0% | None
25 | CT-B-3.35 | Bellows | Minor Trib |  | 2 | 64 | 0% | 3.6 – 4.4 | 0.9 - 4.8 | Variable tributary thalweg profile, culvert present | 0% | 0% | 0% | 0% | 0% | None | 0% | 0% | 0% | 0% | 0% | None
26 | CT-BR-4.02 | Bellows Riverine | Major Trib | Cold River | 5 | 900 | Undetermined | 0.8 – 2.9 | 0.7 - 3.0 | Gradually rising tributary thalweg bed elevation, large areas of cobble, observed to have shifted between visits. | 24% | 10% | 1% | 20% | 2% | Occasional | 44% | 32% | 18% | 35% | 29% | Frequent
27 | CT-BR-4.03 | Bellows Riverine | Minor Trib |  | 2 | 254 | 11.7% | 0.1 – 2.6 | 0.1 - 0.6 | Tributary thalweg bed elevation rises approximately 1 ft just upstream of confluence cross section. Downed trees and branches observed. | 5% | 0% | 0% | 1% | 0% | Negligible | 27% | 22% | 9% | 26% | 12% | Frequent
28 | CT-BR-4.04 | Bellows Riverine | Major Trib | Cobb Brook | 3 | 535 | 40.5% | 1.4 – 2.2 | 0.4 - 1.9 | Variable tributary thalweg profile, culvert, downed trees and branches present. | 16% | 3% | 0% | 13% | 0% | Occasional | 34% | 27% | 8% | 26% | 16% | Frequent
29 | CT-V-5.02 | Bellows Riverine/Vernon | Minor Trib | Mad Brook | 2 | 80 | Undetermined | 0.7 – 1.1 | 0.6 - 3.1 | Variable tributary thalweg profile, perched culvert present. | 24% | 12% | 1% | 20% | 2% | Occasional | 44% | 32% | 18% | 35% | 27% | Frequent
30 | CT-V-5.04 | Vernon | Major Trib |  | 3 | 157 | 2.2% | 1.2 – 1.9 | 1.6 - 2.1 | Variable tributary thalweg profile, downed trees and branches, shallow thalweg profile near confluence. | 0% | 0% | 0% | 0% | 0% | None | 2% | 0% | 0% | 1% | 0% | Negligible
31 | CT-V-5.19 | Vernon | Minor Trib |  | 1 | 99 | 1.1% | 0.1 – 0.8 | 0.2 - 1.1 | Variable tributary thalweg profile. | 0% | 0% | 0% | 0% | 0% | None | 1% | 1% | 1% | 3% | 2% | Infrequent
32 | CT-V-5.28 | Vernon | Major Trib | Salmon Brook | 3 | 169 | 21.1% | 1.2 – 1.7 | 0.3 - 1.1 | Variable tributary thalweg profile, culvert present. | 14% | 10% | 1% | 9% | 5% | Occasional | 42% | 37% | 31% | 34% | 40% | Frequent
33 | CT-V-5.31 | Vernon | Minor Trib |  | 2 | 78 | 24% | 0.3 – 1.0 | 0.2 - 1.4 | Variable tributary thalweg profile, culvert present. | 25% | 22% | 11% | 20% | 15% | Frequent | 44% | 42% | 37% | 37% | 44% | Frequent
34 | CT-V-5.36 | Vernon | Minor Trib |  | 2 | 275 | 0.3% | 0.7 – 1.9 | 0.2 - 1.6 | Variable tributary thalweg profile, culvert and retaining wall present. | 0% | 0% | 0% | 0% | 0% | None | 0% | 0% | 0% | 0% | 0% | None
35 | CT-V-5.50 | Vernon | Backwater |  | n/a | 4989 | 0% | 6.3 – 10.3 | 1.3 - 12.0 | Variable backwater bed profile, some shallow areas and shallow littoral margins observed, thalweg profile varies. | 0% | 0% | 0% | 0% | 0% | None | 0% | 0% | 0% | 0% | 0% | None
36 | CT-VR-6.01 | Vernon Riverine | Minor Trib |  | 2 | 125 | 58.6% | 0.2 – 0.4 | 0.3 - 1.2 | Gradually rising tributary thalweg profile, with small depressions, downed trees and branches present. | 30% | 14% | 3% | 21% | 3% | Occasional | 48% | 40% | 27% | 38% | 41% | Frequent
37 | CT-VR-6.05 | Vernon Riverine | Minor Trib |  | 1 | 165 | 42.5% | 0.1 – 0.3 | 0.2 - 0.9 | Gradually rising tributary thalweg profile, with small depressions, downed trees and branches present. | 2% | 0% | 0% | 0% | 0% | Negligible | 37% | 24% | 13% | 27% | 24% | Frequent